## Main
CALCULATION OF WEIGHTED AVERAGE 2008 NGA MODELS:
This Excel file calculates the weighted average of the natural logarithm of the spectral values from the NGA models
NGA Model: | AS08 | BA08 | CB08 | CY08 | I08 |  | AS08: Abrahamson & Silva 2008 NGA Model
Weight: | 1 | 0 | 0 | 0 | 0 |  | BA08: Boore & Atkinson 2008 NGA Model
CB08: Campbell & Bozorgnia 2008 NGA Model
N | 1 | [5 empty] | CY08: Chiou & Youngs 2008 NGA Model
I08: Idriss 2008 NGA Model
Explanatory Variables |  | Geometric Mean Horizontal Component
M |  | GMP | T (s) | SA Median | SA Median + N.σ | SA Median - N.σ | SD Median
8 |  | PSA (g) | 0.01 | 0.17029 | 0.29178 | 0.099387 | 0.00042272
|  | SD (cm) | 0.02 | 0.1725 | 0.29552 | 0.10069 | 0.0017128
RRUP |  |  | 0.03 | 0.17977 | 0.31018 | 0.10419 | 0.0040163
25 |  |  | 0.05 | 0.19112 | 0.33122 | 0.11028 | 0.011861
|  |  | 0.075 | 0.22215 | 0.38753 | 0.12735 | 0.03102
RJB |  |  | 0.1 | 0.26137 | 0.46001 | 0.1485 | 0.064881
25 |  |  | 0.15 | 0.33818 | 0.60474 | 0.18911 | 0.18888
|  |  | 0.2 | 0.38499 | 0.69756 | 0.21248 | 0.38228
RX |  |  | 0.25 | 0.40272 | 0.73211 | 0.22153 | 0.62481
25 |  |  | 0.3 | 0.38808 | 0.70784 | 0.21276 | 0.86701
|  |  | 0.4 | 0.35235 | 0.64482 | 0.19253 | 1.3995
U |  |  | 0.5 | 0.31213 | 0.5736 | 0.16985 | 1.9371
0 |  |  | 0.75 | 0.23384 | 0.43166 | 0.12668 | 3.2652
|  |  | 1 | 0.18412 | 0.3398 | 0.099763 | 4.5705
FRV |  |  | 1.5 | 0.11995 | 0.22028 | 0.065312 | 6.6994
0 |  |  | 2 | 0.086395 | 0.15789 | 0.047274 | 8.5786
|  |  | 3 | 0.053559 | 0.098605 | 0.029092 | 11.9659
FNM |  |  | 4 | 0.037242 | 0.068846 | 0.020146 | 14.7918
1 |  |  | 5 | 0.028191 | 0.05316 | 0.01495 | 17.4951
|  |  | 7.5 | 0.016882 | 0.033209 | 0.0085821 | 23.5728
FHW |  |  | 10 | 0.011198 | 0.022664 | 0.0055332 | 27.7986
0
ZTOR |  | PGA (g) | 0 | 0.1691 | 0.28974 | 0.098694
0 |  | PGV (c/s) | -1 | 16.8228 | 28.9644 | 9.7709
d
90
VS30
760
FMeasured
1
Z1.0
DEFAULT |  | DEFINITION OF PARAMETERS:
Z2.5 |  | N | = Number of standard deviations to be considered in the calculations
DEFAULT |  | PSA | = Pseudo-absolute acceleration response spectrum (g; 5% damping)
|  | PGA | = Peak ground acceleration (g)
W |  | PGV | = Peak ground velocity (cm/s)
15 |  | SD | = Relative displacement response spectrum (cm; 5% damping)
|  | M | = Moment magnitude
FAS |  | RRUP | = Closest distance to coseismic rupture (km), used in AS08, CB08 and CY08. See Figures a, b and c for illustation
0 |  | RJB | = Closest distance to surface projection of coseismic rupture (km). See Figures a, b and c for illustation
|  | RX | = Horizontal distance from top of rupture measured perpendicular to fault strike (km), used in AS08 and CY08. See Figures a, b and c for illustation
HW Taper |  | U | = Unspecified-mechanism factor: 1 for unspecified; 0 otherwise, used in BA08
1 |  | FRV | = Reverse-faulting factor: 0 for strike slip, normal, normal-oblique; 1 for reverse, reverse-oblique and thrust
|  | FN | = Normal-faulting factor: 0 for strike slip, reverse, reverse-oblique, thrust and normal-oblique; 1 for normal
|  | FHW | = Hanging-wall factor: 1 for site on down-dip side of top of rupture; 0 otherwise, used in AS08 and CY08
|  | ZTOR | = Depth to top of coseismic rupture (km), used in AS08, CB08 and CY08
|  | d | = Average dip of rupture plane (degrees), used in AS08, CB08 and CY08
|  | VS30 | = Average shear-wave velocity in top 30m of site profile
|  | FMeasured | = Vs30 Factor: 1 if VS30 is measured, 0 if Vs30 is inferred, used in AS08 and CY08
|  | Z1.0 | = Depth to 1.0 km/sec velocity horizon (m), used in AS08 and CY08. Enter "DEFAULT" in order to use the default values or enter your |  |  |  |  | Figures (a), (b) and (c): Definition of Fault Geometry and Distance Measures
|  |  | site specific number |  |  |  |  | Courtesy of Bob Youngs
|  | Z2.5 | = Depth of 2.5 km/s shear-wave velocity horizon (km), used in CB08. Enter "DEFAULT" in order to use the default value or enter your
site specific number
|  | W | = Fault rupture width (km), used in AS08
|  | FAS | = Aftershock factor: 0 for mainshock; 1 for aftershock, used in AS08 and CY08
|  | HW Taper | = To choose the hanging wall taper to be used in AS08. Enter 0 to use the hanging wall taper as published in Abrahamson and Silva (2008),
or enter 1 to use the revised hanging wall taper suggested by Norm Abrahamson

## AS08 Coeffs
ABRAHAMSON-SILVA NGA MODEL COEFFICIENTS (FEB 2008, EARTHQUAKE SPECTRA, V. 24, P. 67-97):
T (s) | c1 | c4 | a3 | a4 | a5 | n | c | c2 | VLIN | b | a1 | a2 | a8 | a10 | a12 | a13 | a14 | a15 | a16 | a18 | s1 | s2 | s1 | s2 | s3 | s4 | rh/t
[21 empty] | Estimated VS30 |  | Measured VS30
0.01 | 6.75 | 4.5 | 0.265 | -0.231 | -0.398 | 1.18 | 1.88 | 50 | 865.1 | -1.186 | 0.811 | -0.9679 | -0.0372 | 0.9445 | 0 | -0.06 | 1.08 | -0.35 | 0.9 | -0.0067 | 0.59 | 0.47 | 0.576 | 0.453 | 0.42 | 0.3 | 1
0.02 | 6.75 | 4.5 | 0.265 | -0.231 | -0.398 | 1.18 | 1.88 | 50 | 865.1 | -1.219 | 0.855 | -0.9774 | -0.0372 | 0.9834 | 0 | -0.06 | 1.08 | -0.35 | 0.9 | -0.0067 | 0.59 | 0.47 | 0.576 | 0.453 | 0.42 | 0.3 | 1
0.03 | 6.75 | 4.5 | 0.265 | -0.231 | -0.398 | 1.18 | 1.88 | 50 | 907.8 | -1.273 | 0.962 | -1.0024 | -0.0372 | 1.0471 | 0 | -0.06 | 1.1331 | -0.35 | 0.9 | -0.0067 | 0.605 | 0.478 | 0.591 | 0.461 | 0.462 | 0.305 | 0.991
0.04 | 6.75 | 4.5 | 0.265 | -0.231 | -0.398 | 1.18 | 1.88 | 50 | 994.5 | -1.308 | 1.037 | -1.0289 | -0.0315 | 1.0884 | 0 | -0.06 | 1.1708 | -0.35 | 0.9 | -0.0067 | 0.615 | 0.483 | 0.602 | 0.466 | 0.492 | 0.309 | 0.982
0.05 | 6.75 | 4.5 | 0.265 | -0.231 | -0.398 | 1.18 | 1.88 | 50 | 1053.5 | -1.346 | 1.133 | -1.0508 | -0.0271 | 1.1333 | 0 | -0.06 | 1.2 | -0.35 | 0.9 | -0.0076 | 0.623 | 0.488 | 0.61 | 0.471 | 0.515 | 0.312 | 0.973
0.075 | 6.75 | 4.5 | 0.265 | -0.231 | -0.398 | 1.18 | 1.88 | 50 | 1085.7 | -1.471 | 1.375 | -1.081 | -0.0191 | 1.2808 | 0 | -0.06 | 1.2 | -0.35 | 0.9 | -0.0093 | 0.63 | 0.495 | 0.617 | 0.479 | 0.55 | 0.317 | 0.952
0.1 | 6.75 | 4.5 | 0.265 | -0.231 | -0.398 | 1.18 | 1.88 | 50 | 1032.5 | -1.624 | 1.563 | -1.0833 | -0.0166 | 1.4613 | 0 | -0.06 | 1.2 | -0.35 | 0.9 | -0.0093 | 0.63 | 0.501 | 0.617 | 0.485 | 0.55 | 0.321 | 0.929
0.15 | 6.75 | 4.5 | 0.265 | -0.231 | -0.398 | 1.18 | 1.88 | 50 | 877.6 | -1.931 | 1.716 | -1.0357 | -0.0254 | 1.8071 | 0.0181 | -0.06 | 1.1683 | -0.35 | 0.9 | -0.0093 | 0.63 | 0.509 | 0.616 | 0.491 | 0.55 | 0.326 | 0.896
0.2 | 6.75 | 4.5 | 0.265 | -0.231 | -0.398 | 1.18 | 1.88 | 50 | 748.2 | -2.188 | 1.687 | -0.97 | -0.0396 | 2.0773 | 0.0309 | -0.06 | 1.1274 | -0.35 | 0.9 | -0.0083 | 0.63 | 0.514 | 0.614 | 0.495 | 0.52 | 0.329 | 0.874
0.25 | 6.75 | 4.5 | 0.265 | -0.231 | -0.398 | 1.18 | 1.88 | 50 | 654.3 | -2.381 | 1.646 | -0.9202 | -0.0539 | 2.2794 | 0.0409 | -0.06 | 1.0956 | -0.35 | 0.9 | -0.0069 | 0.63 | 0.518 | 0.612 | 0.497 | 0.497 | 0.332 | 0.856
0.3 | 6.75 | 4.5 | 0.265 | -0.231 | -0.398 | 1.18 | 1.88 | 50 | 587.1 | -2.518 | 1.601 | -0.8974 | -0.0656 | 2.4201 | 0.0491 | -0.06 | 1.0697 | -0.35 | 0.9 | -0.0057 | 0.63 | 0.522 | 0.611 | 0.499 | 0.479 | 0.335 | 0.841
0.4 | 6.75 | 4.5 | 0.265 | -0.231 | -0.398 | 1.18 | 1.88 | 50 | 503 | -2.657 | 1.511 | -0.8677 | -0.0807 | 2.551 | 0.0619 | -0.06 | 1.0288 | -0.35 | 0.8423 | -0.0039 | 0.63 | 0.527 | 0.608 | 0.501 | 0.449 | 0.338 | 0.818
0.5 | 6.75 | 4.5 | 0.265 | -0.231 | -0.398 | 1.18 | 1.88 | 50 | 456.6 | -2.669 | 1.397 | -0.8475 | -0.0924 | 2.5395 | 0.0719 | -0.06 | 0.9971 | -0.3191 | 0.7458 | -0.0025 | 0.63 | 0.532 | 0.606 | 0.504 | 0.426 | 0.341 | 0.783
0.75 | 6.75 | 4.5 | 0.265 | -0.231 | -0.398 | 1.18 | 1.88 | 50 | 410.5 | -2.401 | 1.137 | -0.8206 | -0.1137 | 2.1493 | 0.08 | -0.06 | 0.9395 | -0.2629 | 0.5704 | 0 | 0.63 | 0.539 | 0.602 | 0.506 | 0.385 | 0.346 | 0.68
1 | 6.75 | 4.5 | 0.265 | -0.231 | -0.398 | 1.18 | 1.88 | 50 | 400 | -1.955 | 0.915 | -0.8088 | -0.1289 | 1.5705 | 0.08 | -0.06 | 0.8985 | -0.223 | 0.446 | 0 | 0.63 | 0.545 | 0.594 | 0.503 | 0.35 | 0.35 | 0.607
1.5 | 6.75 | 4.5 | 0.265 | -0.231 | -0.398 | 1.18 | 1.88 | 50 | 400 | -1.025 | 0.51 | -0.7995 | -0.1534 | 0.3991 | 0.08 | -0.06 | 0.8409 | -0.1668 | 0.2707 | 0 | 0.615 | 0.552 | 0.566 | 0.497 | 0.35 | 0.35 | 0.504
2 | 6.75 | 4.5 | 0.265 | -0.231 | -0.398 | 1.18 | 1.88 | 50 | 400 | -0.299 | 0.192 | -0.796 | -0.1708 | -0.6072 | 0.08 | -0.06 | 0.8 | -0.127 | 0.1463 | 0 | 0.604 | 0.558 | 0.544 | 0.491 | 0.35 | 0.35 | 0.431
3 | 6.75 | 4.5 | 0.265 | -0.231 | -0.398 | 1.18 | 1.88 | 50 | 400 | 0 | -0.28 | -0.796 | -0.1954 | -0.96 | 0.08 | -0.06 | 0.4793 | -0.0708 | -0.0291 | 0 | 0.589 | 0.565 | 0.527 | 0.5 | 0.35 | 0.35 | 0.328
4 | 6.75 | 4.5 | 0.265 | -0.231 | -0.398 | 1.18 | 1.88 | 50 | 400 | 0 | -0.639 | -0.796 | -0.2128 | -0.96 | 0.08 | -0.06 | 0.2518 | -0.0309 | -0.1535 | 0 | 0.578 | 0.57 | 0.515 | 0.505 | 0.35 | 0.35 | 0.255
5 | 6.75 | 4.5 | 0.265 | -0.231 | -0.398 | 1.18 | 1.88 | 50 | 400 | 0 | -0.936 | -0.796 | -0.2263 | -0.9208 | 0.08 | -0.06 | 0.0754 | 0 | -0.25 | 0 | 0.57 | 0.587 | 0.51 | 0.529 | 0.35 | 0.35 | 0.2
7.5 | 6.75 | 4.5 | 0.265 | -0.231 | -0.398 | 1.18 | 1.88 | 50 | 400 | 0 | -1.527 | -0.796 | -0.2509 | -0.77 | 0.08 | -0.06 | 0 | 0 | -0.25 | 0 | 0.611 | 0.618 | 0.572 | 0.579 | 0.35 | 0.35 | 0.2
10 | 6.75 | 4.5 | 0.265 | -0.231 | -0.398 | 1.18 | 1.88 | 50 | 400 | 0 | -1.993 | -0.796 | -0.2683 | -0.663 | 0.08 | -0.06 | 0 | 0 | -0.25 | 0 | 0.64 | 0.64 | 0.612 | 0.612 | 0.35 | 0.35 | 0.2
0 | 6.75 | 4.5 | 0.265 | -0.231 | -0.398 | 1.18 | 1.88 | 50 | 865.1 | -1.186 | 0.804 | -0.9679 | -0.0372 | 0.9445 | 0 | -0.06 | 1.08 | -0.35 | 0.9 | -0.0067 | 0.59 | 0.47 | 0.576 | 0.453 | 0.47 | 0.3 | 1
-1 | 6.75 | 4.5 | 0.265 | -0.231 | -0.398 | 1.18 | 1.88 | 50 | 400 | -1.955 | 5.7578 | -0.9046 | -0.12 | 1.539 | 0.08 | -0.06 | 0.7 | -0.39 | 0.63 | 0 | 0.59 | 0.47 | 0.576 | 0.453 | 0.42 | 0.3 | 0.74

## AS08
CALCUATION OF GROUND MOTION FOR ABRAHAMSON-SILVA NGA MODEL (FEB 2008, EARTHQUAKE SPECTRA, V. 24, P. 67-97):
Explanatory Variables |  | Geometric Mean Horizontal Component
M |  | GMP | T (s) | ¶lnAF/¶lnA | V1 | e2 | a21 | PSA1100 | TD Limit | Median | s | t | sT
8 |  | PSA (g) | 0.01 | -0.012862 | 1500 | 0 | 0 | 0.14594 | 0 | 0.17029 | 0.44974 | 0.29614 | 0.53848
|  |  | 0.02 | -0.01322 | 1500 | 0 | 0 | 0.14789 | 0 | 0.1725 | 0.44965 | 0.29603 | 0.53835
RRUP |  |  | 0.03 | -0.01941 | 1500 | 0 | 0 | 0.15517 | 0 | 0.17977 | 0.45606 | 0.29923 | 0.54547
25 |  |  | 0.04 | -0.031613 | 1500 | 0 | 0 | 0.16025 | 0 | 0.18318 | 0.45799 | 0.29969 | 0.54733
|  |  | 0.05 | -0.040677 | 1500 | 0 | 0 | 0.16888 | 0 | 0.19112 | 0.46073 | 0.30014 | 0.54987
RJB |  |  | 0.075 | -0.049301 | 1500 | 0 | 0 | 0.19819 | 0 | 0.22215 | 0.46672 | 0.30295 | 0.55642
25 |  |  | 0.1 | -0.045584 | 1500 | 0 | 0 | 0.23219 | 0 | 0.26137 | 0.47382 | 0.30834 | 0.56531
|  |  | 0.15 | -0.023431 | 1500 | 0 | 0 | 0.29138 | 0 | 0.33818 | 0.48539 | 0.31972 | 0.58123
RX |  |  | 0.2 | 0 | 1500 | 0 | 0 | 0.31947 | 0 | 0.38499 | 0.495 | 0.329 | 0.59436
25 |  |  | 0.25 | 0 | 1500 | 0 | 0 | 0.33103 | 0 | 0.40272 | 0.497 | 0.332 | 0.59769
|  |  | 0.3 | 0 | 1500 | 0 | 0 | 0.31653 | 0 | 0.38808 | 0.499 | 0.335 | 0.60102
FRV |  |  | 0.4 | 0 | 1500 | 0.0091615 | 0.0091615 | 0.28389 | 0 | 0.35235 | 0.501 | 0.338 | 0.60436
0 |  |  | 0.5 | 0 | 1500 | 0.024471 | 0.024471 | 0.24911 | 0 | 0.31213 | 0.504 | 0.341 | 0.60852
|  |  | 0.75 | 0 | 1083.5438 | 0.05229 | 0.05229 | 0.18348 | 0 | 0.23384 | 0.506 | 0.346 | 0.61299
FNM |  |  | 1 | 0 | 862.0257 | 0.072027 | 0.072027 | 0.16781 | 0 | 0.18412 | 0.503 | 0.35 | 0.61279
1 |  |  | 1.5 | 0 | 764.7713 | 0.099846 | 0.099846 | 0.11934 | 0 | 0.11995 | 0.497 | 0.35 | 0.60787
|  |  | 2 | 0 | 700 | 0.11958 | 0.11958 | 0.086395 | 0 | 0.086395 | 0.491 | 0.35 | 0.60298
FHW |  |  | 3 | 0 | 700 | 0.11958 | 0.11958 | 0.053559 | 0 | 0.053559 | 0.5 | 0.35 | 0.61033
0 |  |  | 4 | 0 | 700 | 0.11958 | 0.11958 | 0.037242 | 0 | 0.037242 | 0.505 | 0.35 | 0.61443
|  |  | 5 | 0 | 700 | 0.11958 | 0.11958 | 0.028191 | 0 | 0.028191 | 0.529 | 0.35 | 0.6343
ZTOR |  |  | 7.5 | 0 | 700 | 0.11958 | 0.11958 | 0.016882 | 0 | 0.016882 | 0.579 | 0.35 | 0.67657
0 |  |  | 10 | 0 | 700 | 0.11958 | 0.11958 | 0.011198 |  | 0.011198 | 0.612 | 0.35 | 0.70501
Dip |  | PGA (g) | 0 | -0.012862 | 1500 | 0 | 0 | 0.14492 |  | 0.1691 | 0.44974 | 0.29614 | 0.53848
90 |  | PGV (c/s) | -1 | 0 | 862 | 0.072027 | 0.072027 | 15.2721 |  | 16.8228 | 0.453 | 0.3 | 0.54333
VS30
760
Z1.0
33.7229
W
15
FMeasured
1
FAS
0
Z1.0(VS30)
33.7229
TD
14.1254
PGA1100
0.14492
HW Taper | To choose the hanging wall taper to be used in AS08.
1 | Enter 0 to use the hanging wall taper as published in Abrahamson and Silva (2008) or enter 1 to use the revised hanging wall taper suggested by Norm Abrahamson
DEFINITION OF PARAMETERS:
PSA | = Pseudo-absolute acceleration response spectrum (g; 5% damping)
PGA | = Peak ground acceleration (g)
PGV | = Peak ground velocity (cm/s)
M | = Moment magnitude
RRUP | = Closest distance to coseismic rupture (km)
RJB | = Closest distance to surface projection of coseismic rupture (km)
RX | = Horizontal distance from top of rupture measured perpendicular to fault strike (km)
FRV | = Reverse-faulting factor: 0 for strike slip, normal, normal-oblique; 1 for reverse, reverse-oblique and thrust
FN | = Normal-faulting factor: 0 for strike slip, reverse, reverse-oblique, thrust and normal-oblique; 1 for normal
FHW | = Hanging-wall factor: 1 for site on down-dip side of top of rupture; 0 otherwise
ZTOR | = Depth to top of coseismic rupture (km)
d | = Average dip of rupture plane (degrees)
VS30 | = Average shear-wave velocity in top 30m of site profile
Z1.0 | = Depth to 1.0 km/sec velocity horizon (m)
W | = Fault rupture width (km)
FMeasured | = Vs30 Factor: 1 if VS30 is measured, 0 if Vs30 is inferred
AS | = Aftershock factor: 0 for mainshock; 1 for aftershock
TD | = Period at which rock spectrum reaches constant displacement (s)
PGA1100 | = PGA on rock with Vs30 = 1100 m/s (g)

## BA08 Coeffs
BOORE-ATKINSON NGA MODEL COEFFICIENTS (FEB 2008, EARTHQUAKE SPECTRA, V. 24, P. 99-138):
T (s) | e1 | e2 | e3 | e4 | e5 | e6 | e7 | Mh | c1 | c2 | c3 | Mref | Rref | h | blin | Vref | b1 | b2 | V1 | V2 | a1 | pga_low | a2 | s | tU | sTU | tM | sTM
0.01 | -0.52883 | -0.49429 | -0.74551 | -0.49966 | 0.28897 | -0.10019 | 0 | 6.75 | -0.6622 | 0.12 | -0.01151 | 4.5 | 1 | 1.35 | -0.36 | 760 | -0.64 | -0.14 | 180 | 300 | 0.03 | 0.06 | 0.09 | 0.502 | 0.267 | 0.569 | 0.262 | 0.566
0.02 | -0.52192 | -0.48508 | -0.73906 | -0.48895 | 0.25144 | -0.11006 | 0 | 6.75 | -0.666 | 0.1228 | -0.01151 | 4.5 | 1 | 1.35 | -0.34 | 760 | -0.63 | -0.12 | 180 | 300 | 0.03 | 0.06 | 0.09 | 0.502 | 0.267 | 0.569 | 0.262 | 0.566
0.03 | -0.45285 | -0.41831 | -0.66722 | -0.42229 | 0.17976 | -0.12858 | 0 | 6.75 | -0.6901 | 0.1283 | -0.01151 | 4.5 | 1 | 1.35 | -0.33 | 760 | -0.62 | -0.11 | 180 | 300 | 0.03 | 0.06 | 0.09 | 0.507 | 0.276 | 0.578 | 0.274 | 0.576
0.05 | -0.28476 | -0.25022 | -0.48462 | -0.26092 | 0.06369 | -0.15752 | 0 | 6.75 | -0.717 | 0.1317 | -0.01151 | 4.5 | 1 | 1.35 | -0.29 | 760 | -0.64 | -0.11 | 180 | 300 | 0.03 | 0.06 | 0.09 | 0.516 | 0.286 | 0.589 | 0.286 | 0.589
0.075 | 0.00767 | 0.04912 | -0.20578 | 0.02706 | 0.0117 | -0.17051 | 0 | 6.75 | -0.7205 | 0.1237 | -0.01151 | 4.5 | 1 | 1.55 | -0.23 | 760 | -0.64 | -0.11 | 180 | 300 | 0.03 | 0.06 | 0.09 | 0.513 | 0.322 | 0.606 | 0.32 | 0.606
0.1 | 0.20109 | 0.23102 | 0.03058 | 0.22193 | 0.04697 | -0.15948 | 0 | 6.75 | -0.7081 | 0.1117 | -0.01151 | 4.5 | 1 | 1.68 | -0.25 | 760 | -0.6 | -0.13 | 180 | 300 | 0.03 | 0.06 | 0.09 | 0.52 | 0.313 | 0.608 | 0.318 | 0.608
0.15 | 0.46128 | 0.48661 | 0.30185 | 0.49328 | 0.1799 | -0.14539 | 0 | 6.75 | -0.6961 | 0.09884 | -0.01113 | 4.5 | 1 | 1.86 | -0.28 | 760 | -0.53 | -0.18 | 180 | 300 | 0.03 | 0.06 | 0.09 | 0.518 | 0.288 | 0.592 | 0.29 | 0.594
0.2 | 0.5718 | 0.59253 | 0.4086 | 0.61472 | 0.52729 | -0.12964 | 0.00102 | 6.75 | -0.583 | 0.04273 | -0.00952 | 4.5 | 1 | 1.98 | -0.31 | 760 | -0.52 | -0.19 | 180 | 300 | 0.03 | 0.06 | 0.09 | 0.523 | 0.283 | 0.596 | 0.288 | 0.596
0.25 | 0.51884 | 0.53496 | 0.3388 | 0.57747 | 0.6088 | -0.13843 | 0.08607 | 6.75 | -0.5726 | 0.02977 | -0.00837 | 4.5 | 1 | 2.07 | -0.39 | 760 | -0.52 | -0.16 | 180 | 300 | 0.03 | 0.06 | 0.09 | 0.527 | 0.267 | 0.592 | 0.267 | 0.592
0.3 | 0.43825 | 0.44516 | 0.25356 | 0.5199 | 0.64472 | -0.15694 | 0.10601 | 6.75 | -0.5543 | 0.01955 | -0.0075 | 4.5 | 1 | 2.14 | -0.44 | 760 | -0.52 | -0.14 | 180 | 300 | 0.03 | 0.06 | 0.09 | 0.546 | 0.272 | 0.608 | 0.269 | 0.608
0.4 | 0.3922 | 0.40602 | 0.21398 | 0.4608 | 0.7861 | -0.07843 | 0.02262 | 6.75 | -0.6443 | 0.04394 | -0.00626 | 4.5 | 1 | 2.24 | -0.5 | 760 | -0.51 | -0.1 | 180 | 300 | 0.03 | 0.06 | 0.09 | 0.541 | 0.267 | 0.603 | 0.267 | 0.603
0.5 | 0.18957 | 0.19878 | 0.00967 | 0.26337 | 0.76837 | -0.09054 | 0 | 6.75 | -0.6914 | 0.0608 | -0.0054 | 4.5 | 1 | 2.32 | -0.6 | 760 | -0.5 | -0.06 | 180 | 300 | 0.03 | 0.06 | 0.09 | 0.555 | 0.265 | 0.615 | 0.265 | 0.615
0.75 | -0.21338 | -0.19496 | -0.49176 | -0.10813 | 0.75179 | -0.14053 | 0.10302 | 6.75 | -0.7408 | 0.07518 | -0.00409 | 4.5 | 1 | 2.46 | -0.69 | 760 | -0.47 | 0 | 180 | 300 | 0.03 | 0.06 | 0.09 | 0.571 | 0.311 | 0.649 | 0.299 | 0.645
1 | -0.46896 | -0.43443 | -0.78465 | -0.3933 | 0.6788 | -0.18257 | 0.05393 | 6.75 | -0.8183 | 0.1027 | -0.00334 | 4.5 | 1 | 2.54 | -0.7 | 760 | -0.44 | 0 | 180 | 300 | 0.03 | 0.06 | 0.09 | 0.573 | 0.318 | 0.654 | 0.302 | 0.647
1.5 | -0.86271 | -0.79593 | -1.209 | -0.88085 | 0.70689 | -0.2595 | 0.19082 | 6.75 | -0.8303 | 0.09793 | -0.00255 | 4.5 | 1 | 2.66 | -0.72 | 760 | -0.4 | 0 | 180 | 300 | 0.03 | 0.06 | 0.09 | 0.566 | 0.382 | 0.684 | 0.373 | 0.679
2 | -1.2265 | -1.1551 | -1.577 | -1.2767 | 0.77989 | -0.29657 | 0.29888 | 6.75 | -0.8285 | 0.09432 | -0.00217 | 4.5 | 1 | 2.73 | -0.73 | 760 | -0.38 | 0 | 180 | 300 | 0.03 | 0.06 | 0.09 | 0.58 | 0.398 | 0.702 | 0.389 | 0.7
3 | -1.8298 | -1.7469 | -2.2258 | -1.9181 | 0.77966 | -0.45384 | 0.67466 | 6.75 | -0.7844 | 0.07282 | -0.00191 | 4.5 | 1 | 2.83 | -0.74 | 760 | -0.34 | 0 | 180 | 300 | 0.03 | 0.06 | 0.09 | 0.566 | 0.41 | 0.7 | 0.401 | 0.695
4 | -2.2466 | -2.1591 | -2.5823 | -2.3817 | 1.2496 | -0.35874 | 0.79508 | 6.75 | -0.6854 | 0.03758 | -0.00191 | 4.5 | 1 | 2.89 | -0.75 | 760 | -0.31 | 0 | 180 | 300 | 0.03 | 0.06 | 0.09 | 0.583 | 0.394 | 0.702 | 0.385 | 0.698
5 | -1.2841 | -1.2127 | -1.509 | -1.4109 | 0.14271 | -0.39006 | 0 | 8.5 | -0.5096 | -0.02391 | -0.00191 | 4.5 | 1 | 2.93 | -0.75 | 760 | -0.291 | 0 | 180 | 300 | 0.03 | 0.06 | 0.09 | 0.601 | 0.414 | 0.73 | 0.437 | 0.744
7.5 | -1.4314 | -1.3163 | -1.8102 | -1.5922 | 0.52407 | -0.37578 | 0 | 8.5 | -0.3724 | -0.06568 | -0.00191 | 4.5 | 1 | 3 | -0.692 | 760 | -0.247 | 0 | 180 | 300 | 0.03 | 0.06 | 0.09 | 0.626 | 0.465 | 0.781 | 0.477 | 0.787
10 | -2.1545 | -2.1614 | -2.5332 | -2.1463 | 0.40387 | -0.48492 | 0 | 8.5 | -0.09824 | -0.138 | -0.00191 | 4.5 | 1 | 3.04 | -0.65 | 760 | -0.215 | 0 | 180 | 300 | 0.03 | 0.06 | 0.09 | 0.645 | 0.355 | 0.735 | 0.477 | 0.801
0 | -0.53804 | -0.5035 | -0.75472 | -0.5097 | 0.28805 | -0.10164 | 0 | 6.75 | -0.6605 | 0.1197 | -0.01151 | 4.5 | 1 | 1.35 | -0.36 | 760 | -0.64 | -0.14 | 180 | 300 | 0.03 | 0.06 | 0.09 | 0.502 | 0.265 | 0.566 | 0.26 | 0.564
-1 | 5.0012 | 5.0473 | 4.6319 | 5.0821 | 0.18322 | -0.12736 | 0 | 8.5 | -0.8737 | 0.1006 | -0.00334 | 4.5 | 1 | 2.54 | -0.6 | 760 | -0.5 | -0.06 | 180 | 300 | 0.03 | 0.06 | 0.09 | 0.5 | 0.286 | 0.576 | 0.256 | 0.56

## BA08
CALCUATION OF GROUND MOTION FOR BOORE-ATKINSON NGA MODEL (FEB 2008, EARTHQUAKE SPECTRA, V. 24, P. 99-138):
Explanatory Variables |  | Geometric Mean Horizontal Component
M |  | GMP | T (s) | Median | bnl | s | tU | sTU | tM | sTM
8 |  | PSA (g) | 0.01 | 0.16495 | 0 | 0.502 | 0.267 | 0.569 | 0.262 | 0.566
|  |  | 0.02 | 0.16925 | 0 | 0.502 | 0.267 | 0.569 | 0.262 | 0.566
RJB |  |  | 0.03 | 0.17904 | 0 | 0.507 | 0.276 | 0.578 | 0.274 | 0.576
25 |  |  | 0.05 | 0.20477 | 0 | 0.516 | 0.286 | 0.589 | 0.286 | 0.589
|  |  | 0.075 | 0.24446 | 0 | 0.513 | 0.322 | 0.606 | 0.32 | 0.606
U |  |  | 0.1 | 0.28142 | 0 | 0.52 | 0.313 | 0.608 | 0.318 | 0.608
0 |  |  | 0.15 | 0.33483 | 0 | 0.518 | 0.288 | 0.592 | 0.29 | 0.594
|  |  | 0.2 | 0.29644 | 0 | 0.523 | 0.283 | 0.596 | 0.288 | 0.596
SS |  |  | 0.25 | 0.28237 | 0 | 0.527 | 0.267 | 0.592 | 0.267 | 0.592
0 |  |  | 0.3 | 0.25657 | 0 | 0.546 | 0.272 | 0.608 | 0.269 | 0.608
|  |  | 0.4 | 0.22549 | 0 | 0.541 | 0.267 | 0.603 | 0.267 | 0.603
NS |  |  | 0.5 | 0.18955 | 0 | 0.555 | 0.265 | 0.615 | 0.265 | 0.615
1 |  |  | 0.75 | 0.13513 | 0 | 0.571 | 0.311 | 0.649 | 0.299 | 0.645
|  |  | 1 | 0.10257 | 0 | 0.573 | 0.318 | 0.654 | 0.302 | 0.647
RS |  |  | 1.5 | 0.073966 | 0 | 0.566 | 0.382 | 0.684 | 0.373 | 0.679
0 |  |  | 2 | 0.0571 | 0 | 0.58 | 0.398 | 0.702 | 0.389 | 0.7
|  |  | 3 | 0.043434 | 0 | 0.566 | 0.41 | 0.7 | 0.401 | 0.695
VS30 |  |  | 4 | 0.032676 | 0 | 0.583 | 0.394 | 0.702 | 0.385 | 0.698
760 |  |  | 5 | 0.026309 | 0 | 0.601 | 0.414 | 0.73 | 0.437 | 0.744
|  |  | 7.5 | 0.01568 | 0 | 0.626 | 0.465 | 0.781 | 0.477 | 0.787
Calculated Variables |  |  | 10 | 0.0084146 | 0 | 0.645 | 0.355 | 0.735 | 0.477 | 0.801
pga4nl |  | PGA (g) | 0 | 0.16378 | 0 | 0.502 | 0.265 | 0.566 | 0.26 | 0.564
0.16378 |  | PGV (c/s) | -1 | 15.5832 | 0 | 0.5 | 0.286 | 0.576 | 0.256 | 0.56
DEFINITION OF PARAMETERS:
PSA | = Pseudo-absolute acceleration response spectrum (g; 5% damping)
PGA | = Peak ground acceleration (g)
PGV | = Peak ground velocity (cm/s)
M | = Moment magnitude
RJB | = Closest distance to surface projection of coseismic rupture (km)
U | = Unspecified-mechanism factor: 1 for unspecified; 0 otherwise
SS | = Strike-slip-mechanism factor: 1 for strike slip; 0 otherwise
NS | = Normal-mechanism factor: 1 for normal; 0 otherwise
RS | = Reverse-mechanism factor: 1 for reverse; 0 otherwise
VS30 | = Average shear-wave velocity in top 30m of site profile

## CB08 Coeffs
CAMPBELL-BOZORGNIA NGA MODEL COEFFICIENTS (MAR 2008, EARTHQUAKE SPECTRA):
T (s) | c0 | c1 | c2 | c3 | c4 | c5 | c6 | c7 | c8 | c9 | c10 | c11 | c12 | k1 | k2 | k3 | c | n | slnY | tlnY | slnAF | sC | r
0.01 | -1.715 | 0.5 | -0.53 | -0.262 | -2.118 | 0.17 | 5.6 | 0.28 | -0.12 | 0.49 | 1.058 | 0.04 | 0.61 | 865 | -1.186 | 1.839 | 1.88 | 1.18 | 0.478 | 0.219 | 0.3 | 0.166 | 1
0.02 | -1.68 | 0.5 | -0.53 | -0.262 | -2.123 | 0.17 | 5.6 | 0.28 | -0.12 | 0.49 | 1.102 | 0.04 | 0.61 | 865 | -1.219 | 1.84 | 1.88 | 1.18 | 0.48 | 0.219 | 0.3 | 0.166 | 0.999
0.03 | -1.552 | 0.5 | -0.53 | -0.262 | -2.145 | 0.17 | 5.6 | 0.28 | -0.12 | 0.49 | 1.174 | 0.04 | 0.61 | 908 | -1.273 | 1.841 | 1.88 | 1.18 | 0.489 | 0.235 | 0.3 | 0.165 | 0.989
0.05 | -1.209 | 0.5 | -0.53 | -0.267 | -2.199 | 0.17 | 5.74 | 0.28 | -0.12 | 0.49 | 1.272 | 0.04 | 0.61 | 1054 | -1.346 | 1.843 | 1.88 | 1.18 | 0.51 | 0.258 | 0.3 | 0.162 | 0.963
0.075 | -0.657 | 0.5 | -0.53 | -0.302 | -2.277 | 0.17 | 7.09 | 0.28 | -0.12 | 0.49 | 1.438 | 0.04 | 0.61 | 1086 | -1.471 | 1.845 | 1.88 | 1.18 | 0.52 | 0.292 | 0.3 | 0.158 | 0.922
0.1 | -0.314 | 0.5 | -0.53 | -0.324 | -2.318 | 0.17 | 8.05 | 0.28 | -0.099 | 0.49 | 1.604 | 0.04 | 0.61 | 1032 | -1.624 | 1.847 | 1.88 | 1.18 | 0.531 | 0.286 | 0.3 | 0.17 | 0.898
0.15 | -0.133 | 0.5 | -0.53 | -0.339 | -2.309 | 0.17 | 8.79 | 0.28 | -0.048 | 0.49 | 1.928 | 0.04 | 0.61 | 878 | -1.931 | 1.852 | 1.88 | 1.18 | 0.532 | 0.28 | 0.3 | 0.18 | 0.89
0.2 | -0.486 | 0.5 | -0.446 | -0.398 | -2.22 | 0.17 | 7.6 | 0.28 | -0.012 | 0.49 | 2.194 | 0.04 | 0.61 | 748 | -2.188 | 1.856 | 1.88 | 1.18 | 0.534 | 0.249 | 0.3 | 0.186 | 0.871
0.25 | -0.89 | 0.5 | -0.362 | -0.458 | -2.146 | 0.17 | 6.58 | 0.28 | 0 | 0.49 | 2.351 | 0.04 | 0.7 | 654 | -2.381 | 1.861 | 1.88 | 1.18 | 0.534 | 0.24 | 0.3 | 0.191 | 0.852
0.3 | -1.171 | 0.5 | -0.294 | -0.511 | -2.095 | 0.17 | 6.04 | 0.28 | 0 | 0.49 | 2.46 | 0.04 | 0.75 | 587 | -2.518 | 1.865 | 1.88 | 1.18 | 0.544 | 0.215 | 0.3 | 0.198 | 0.831
0.4 | -1.466 | 0.5 | -0.186 | -0.592 | -2.066 | 0.17 | 5.3 | 0.28 | 0 | 0.49 | 2.587 | 0.04 | 0.85 | 503 | -2.657 | 1.874 | 1.88 | 1.18 | 0.541 | 0.217 | 0.3 | 0.206 | 0.785
0.5 | -2.569 | 0.656 | -0.304 | -0.536 | -2.041 | 0.17 | 4.73 | 0.28 | 0 | 0.49 | 2.544 | 0.04 | 0.883 | 457 | -2.669 | 1.883 | 1.88 | 1.18 | 0.55 | 0.214 | 0.3 | 0.208 | 0.735
0.75 | -4.844 | 0.972 | -0.578 | -0.406 | -2 | 0.17 | 4 | 0.28 | 0 | 0.49 | 2.133 | 0.077 | 1 | 410 | -2.401 | 1.906 | 1.88 | 1.18 | 0.568 | 0.227 | 0.3 | 0.221 | 0.628
1 | -6.406 | 1.196 | -0.772 | -0.314 | -2 | 0.17 | 4 | 0.255 | 0 | 0.49 | 1.571 | 0.15 | 1 | 400 | -1.955 | 1.929 | 1.88 | 1.18 | 0.568 | 0.255 | 0.3 | 0.225 | 0.534
1.5 | -8.692 | 1.513 | -1.046 | -0.185 | -2 | 0.17 | 4 | 0.161 | 0 | 0.49 | 0.406 | 0.253 | 1 | 400 | -1.025 | 1.974 | 1.88 | 1.18 | 0.564 | 0.296 | 0.3 | 0.222 | 0.411
2 | -9.701 | 1.6 | -0.978 | -0.236 | -2 | 0.17 | 4 | 0.094 | 0 | 0.371 | -0.456 | 0.3 | 1 | 400 | -0.299 | 2.019 | 1.88 | 1.18 | 0.571 | 0.296 | 0.3 | 0.226 | 0.331
3 | -10.556 | 1.6 | -0.638 | -0.491 | -2 | 0.17 | 4 | 0 | 0 | 0.154 | -0.82 | 0.3 | 1 | 400 | 0 | 2.11 | 1.88 | 1.18 | 0.558 | 0.326 | 0.3 | 0.229 | 0.289
4 | -11.212 | 1.6 | -0.316 | -0.77 | -2 | 0.17 | 4 | 0 | 0 | 0 | -0.82 | 0.3 | 1 | 400 | 0 | 2.2 | 1.88 | 1.18 | 0.576 | 0.297 | 0.3 | 0.237 | 0.261
5 | -11.684 | 1.6 | -0.07 | -0.986 | -2 | 0.17 | 4 | 0 | 0 | 0 | -0.82 | 0.3 | 1 | 400 | 0 | 2.291 | 1.88 | 1.18 | 0.601 | 0.359 | 0.3 | 0.237 | 0.2
7.5 | -12.505 | 1.6 | -0.07 | -0.656 | -2 | 0.17 | 4 | 0 | 0 | 0 | -0.82 | 0.3 | 1 | 400 | 0 | 2.517 | 1.88 | 1.18 | 0.628 | 0.428 | 0.3 | 0.271 | 0.174
10 | -13.087 | 1.6 | -0.07 | -0.422 | -2 | 0.17 | 4 | 0 | 0 | 0 | -0.82 | 0.3 | 1 | 400 | 0 | 2.744 | 1.88 | 1.18 | 0.667 | 0.485 | 0.3 | 0.29 | 0.174
0 | -1.715 | 0.5 | -0.53 | -0.262 | -2.118 | 0.17 | 5.6 | 0.28 | -0.12 | 0.49 | 1.058 | 0.04 | 0.61 | 865 | -1.186 | 1.839 | 1.88 | 1.18 | 0.478 | 0.219 | 0.3 | 0.166 | 1
-1 | 0.954 | 0.696 | -0.309 | -0.019 | -2.016 | 0.17 | 4 | 0.245 | 0 | 0.358 | 1.694 | 0.092 | 1 | 400 | -1.955 | 1.929 | 1.88 | 1.18 | 0.484 | 0.203 | 0.3 | 0.19 | 0.691
-2 | -5.27 | 1.6 | -0.07 | 0 | -2 | 0.17 | 4 | 0 | 0 | 0 | -0.82 | 0.3 | 1 | 400 | 0 | 2.744 | 1.88 | 1.18 | 0.667 | 0.485 | 0.3 | 0.29 | 0.174

## CB08
CALCUATION OF GROUND MOTION FOR CAMPBELL-BOZORGNIA NGA MODEL (MAR 2008, EARTHQUAKE SPECTRA):
Explanatory Variables |  | Geometric Mean and Arbitrary Horizontal Components
M |  | GMP | T (s) | Median | a | s | t | sC | sT | sArb
8 |  | PSA (g) | 0.01 | 0.13622 | -0.011045 | 0.47481 | 0.219 | 0.166 | 0.52288 | 0.5486
|  |  | 0.02 | 0.13867 | -0.011353 | 0.47671 | 0.219 | 0.166 | 0.52461 | 0.55025
RRUP |  |  | 0.03 | 0.14809 | -0.016719 | 0.48416 | 0.235 | 0.165 | 0.53818 | 0.5629
25 |  |  | 0.05 | 0.17807 | -0.035136 | 0.49988 | 0.258 | 0.162 | 0.56254 | 0.5854
|  |  | 0.075 | 0.22395 | -0.042575 | 0.50818 | 0.292 | 0.158 | 0.58609 | 0.60702
RJB |  |  | 0.1 | 0.26818 | -0.039221 | 0.52028 | 0.286 | 0.17 | 0.5937 | 0.61756
25 |  |  | 0.15 | 0.32957 | -0.020214 | 0.5265 | 0.28 | 0.18 | 0.59632 | 0.62289
|  |  | 0.2 | 0.35459 | 0 | 0.534 | 0.249 | 0.186 | 0.5892 | 0.61786
FRV |  |  | 0.25 | 0.32575 | 0 | 0.534 | 0.24 | 0.191 | 0.58545 | 0.61582
0 |  |  | 0.3 | 0.29949 | 0 | 0.544 | 0.215 | 0.198 | 0.58495 | 0.61755
|  |  | 0.4 | 0.25983 | 0 | 0.541 | 0.217 | 0.206 | 0.5829 | 0.61823
FNM |  |  | 0.5 | 0.24381 | 0 | 0.55 | 0.214 | 0.208 | 0.59017 | 0.62575
1 |  |  | 0.75 | 0.19205 | 0 | 0.568 | 0.227 | 0.221 | 0.61168 | 0.65038
|  |  | 1 | 0.15986 | 0 | 0.568 | 0.255 | 0.225 | 0.62261 | 0.66202
ZTOR |  |  | 1.5 | 0.11585 | 0 | 0.564 | 0.296 | 0.222 | 0.63696 | 0.67453
0 |  |  | 2 | 0.09115 | 0 | 0.571 | 0.296 | 0.226 | 0.64316 | 0.68171
|  |  | 3 | 0.061426 | 0 | 0.558 | 0.326 | 0.229 | 0.64625 | 0.68562
d |  |  | 4 | 0.046915 | 0 | 0.576 | 0.297 | 0.237 | 0.64806 | 0.69004
90 |  |  | 5 | 0.039147 | 0 | 0.601 | 0.359 | 0.237 | 0.70006 | 0.73909
|  |  | 7.5 | 0.028257 | 0 | 0.628 | 0.428 | 0.271 | 0.75998 | 0.80685
VS30 |  |  | 10 | 0.022429 | 0 | 0.667 | 0.485 | 0.29 | 0.82469 | 0.87419
760
|  | PGA (g) | 0 | 0.13622 | -0.011045 | 0.47481 | 0.219 | 0.166 | 0.52288 | 0.5486
Z2.5 |  | PGV (c/s) | -1 | 23.9181 | 0 | 0.484 | 0.203 | 0.19 | 0.52485 | 0.55818
0.64023 |  | PGD (cm) | -2 | 104.8552 | 0 | 0.667 | 0.485 | 0.29 | 0.82469 | 0.87419
Calculated Variables
A1100
0.12149
DEFINITION OF PARAMETERS:
PSA | = Pseudo-absolute acceleration response spectrum (g; 5% damping)
PGA | = Peak ground acceleration (g)
PGV | = Peak ground velocity (cm/s)
PGD | = Peak ground displacement (cm)
M | = Moment magnitude
RRUP | = Closest distance to coseismic rupture (km)
RJB | = Closest distance to surface projection of coseismic rupture (km)
FRV | = Reverse-faulting factor: 0 for strike slip, normal, normal-oblique; 1 for reverse, reverse-oblique and thrust
FNM | = Normal-faulting factor: 0 for strike slip, reverse, reverse-oblique and thrust; 1 for normal and normal-oblique
ZTOR | = Depth to top of coseismic rupture (km)
d | = Average dip of rupture plane (degrees)
VS30 | = Average shear-wave velocity in top 30m of site profile
A1100 | = PGA on rock with Vs30 = 1100 m/s (g)
Z2.5 | = Depth of 2.5 km/s shear-wave velocity horizon (km)

## CY08 Coeffs
CHIOU-YOUNGS NGA MODEL COEFFICIENTS (FEB 2008, EARTHQUAKE SPECTRA, V. 24, P. 173-215):
T (s) | c2 | c3 | c4 | c4a | cRB | cHM | cg3 | c1 | c1a | c1b | cn | cM | c5 | c6 | c7 | c7a | c9 | c9a | c10 | cg1 | cg2 | f1 | f2 | f3 | f4 | f5 | f6 | f7 | f8 | t1 | t2 | s1 | s2 | s3 | s4
0.01 | 1.06 | 3.45 | -2.1 | -0.5 | 50 | 3 | 4 | -1.2687 | 0.1 | -0.255 | 2.996 | 4.184 | 6.16 | 0.4893 | 0.0512 | 0.086 | 0.79 | 1.5005 | -0.3218 | -0.00804 | -0.00785 | -0.4417 | -0.1417 | -0.00701 | 0.10215 | 0.2289 | 0.014996 | 580 | 0.07 | 0.3437 | 0.2637 | 0.4458 | 0.3459 | 0.8 | 0.0663
0.02 | 1.06 | 3.45 | -2.1 | -0.5 | 50 | 3 | 4 | -1.2515 | 0.1 | -0.255 | 3.292 | 4.1879 | 6.158 | 0.4892 | 0.0512 | 0.086 | 0.8129 | 1.5028 | -0.3323 | -0.00811 | -0.00792 | -0.434 | -0.1364 | -0.007279 | 0.10836 | 0.2289 | 0.014996 | 580 | 0.0699 | 0.3471 | 0.2671 | 0.4458 | 0.3459 | 0.8 | 0.0663
0.03 | 1.06 | 3.45 | -2.1 | -0.5 | 50 | 3 | 4 | -1.1744 | 0.1 | -0.255 | 3.514 | 4.1556 | 6.155 | 0.489 | 0.0511 | 0.086 | 0.8439 | 1.5071 | -0.3394 | -0.00839 | -0.00819 | -0.4177 | -0.1403 | -0.007354 | 0.11989 | 0.2289 | 0.014996 | 580 | 0.0701 | 0.3603 | 0.2803 | 0.4535 | 0.3537 | 0.8 | 0.0663
0.04 | 1.06 | 3.45 | -2.1 | -0.5 | 50 | 3 | 4 | -1.0671 | 0.1 | -0.255 | 3.563 | 4.1226 | 6.1508 | 0.4888 | 0.0508 | 0.086 | 0.874 | 1.5138 | -0.3453 | -0.00875 | -0.00855 | -0.4 | -0.1591 | -0.006977 | 0.13364 | 0.2289 | 0.014996 | 579.9 | 0.0702 | 0.3718 | 0.2918 | 0.4589 | 0.3592 | 0.8 | 0.0663
0.05 | 1.06 | 3.45 | -2.1 | -0.5 | 50 | 3 | 4 | -0.9464 | 0.1 | -0.255 | 3.547 | 4.1011 | 6.1441 | 0.4884 | 0.0504 | 0.086 | 0.8996 | 1.523 | -0.3502 | -0.00912 | -0.00891 | -0.3903 | -0.1862 | -0.006467 | 0.14893 | 0.229 | 0.014996 | 579.9 | 0.0701 | 0.3848 | 0.3048 | 0.463 | 0.3635 | 0.8 | 0.0663
0.075 | 1.06 | 3.45 | -2.1 | -0.5 | 50 | 3 | 4 | -0.7051 | 0.1 | -0.254 | 3.448 | 4.086 | 6.12 | 0.4872 | 0.0495 | 0.086 | 0.9442 | 1.5597 | -0.3579 | -0.00973 | -0.0095 | -0.404 | -0.2538 | -0.005734 | 0.1906 | 0.2292 | 0.014996 | 579.6 | 0.0686 | 0.3878 | 0.3129 | 0.4702 | 0.3713 | 0.8 | 0.0663
0.1 | 1.06 | 3.45 | -2.1 | -0.5 | 50 | 3 | 4 | -0.5747 | 0.1 | -0.253 | 3.312 | 4.103 | 6.085 | 0.4854 | 0.0489 | 0.086 | 0.9677 | 1.6104 | -0.3604 | -0.00975 | -0.00952 | -0.4423 | -0.2943 | -0.005604 | 0.23066 | 0.2297 | 0.014996 | 579.2 | 0.0646 | 0.3835 | 0.3152 | 0.4747 | 0.3769 | 0.8 | 0.0663
0.15 | 1.06 | 3.45 | -2.1 | -0.5 | 50 | 3 | 4 | -0.5309 | 0.1 | -0.25 | 3.044 | 4.1717 | 5.9871 | 0.4808 | 0.0479 | 0.086 | 0.966 | 1.7549 | -0.3565 | -0.00883 | -0.00862 | -0.5162 | -0.3113 | -0.005845 | 0.26647 | 0.2326 | 0.014988 | 577.2 | 0.0494 | 0.3719 | 0.3128 | 0.4798 | 0.3847 | 0.8 | 0.0612
0.2 | 1.06 | 3.45 | -2.1 | -0.5 | 50 | 3 | 4 | -0.6352 | 0.1 | -0.2449 | 2.831 | 4.2476 | 5.8699 | 0.4755 | 0.0471 | 0.086 | 0.9334 | 1.9157 | -0.347 | -0.00778 | -0.00759 | -0.5697 | -0.2927 | -0.006141 | 0.25525 | 0.2386 | 0.014964 | 573.9 | -0.0019 | 0.3601 | 0.3076 | 0.4816 | 0.3902 | 0.8 | 0.053
0.25 | 1.06 | 3.45 | -2.1 | -0.5 | 50 | 3 | 4 | -0.7766 | 0.1 | -0.2382 | 2.658 | 4.3184 | 5.7547 | 0.4706 | 0.0464 | 0.086 | 0.8946 | 2.0709 | -0.3379 | -0.00688 | -0.00671 | -0.6109 | -0.2662 | -0.006439 | 0.23154 | 0.2497 | 0.014881 | 568.5 | -0.0479 | 0.3522 | 0.3047 | 0.4815 | 0.3946 | 0.7999 | 0.0457
0.3 | 1.06 | 3.45 | -2.1 | -0.5 | 50 | 3 | 4 | -0.9278 | 0.0999 | -0.2313 | 2.505 | 4.3844 | 5.6527 | 0.4665 | 0.0458 | 0.086 | 0.859 | 2.2005 | -0.3314 | -0.00612 | -0.00598 | -0.6444 | -0.2405 | -0.006704 | 0.20728 | 0.2674 | 0.014639 | 560.5 | -0.0756 | 0.3438 | 0.3005 | 0.4801 | 0.3981 | 0.7997 | 0.0398
0.4 | 1.06 | 3.45 | -2.1 | -0.5 | 50 | 3 | 4 | -1.2176 | 0.0997 | -0.2146 | 2.261 | 4.4979 | 5.4997 | 0.4607 | 0.0445 | 0.085 | 0.8019 | 2.3886 | -0.3256 | -0.00498 | -0.00486 | -0.6931 | -0.1975 | -0.007125 | 0.16546 | 0.312 | 0.013493 | 540 | -0.096 | 0.3351 | 0.2984 | 0.4758 | 0.4036 | 0.7988 | 0.0312
0.5 | 1.06 | 3.45 | -2.1 | -0.5 | 50 | 3 | 4 | -1.4695 | 0.0991 | -0.1972 | 2.087 | 4.5881 | 5.4029 | 0.4571 | 0.0429 | 0.083 | 0.7578 | 2.5 | -0.3189 | -0.0042 | -0.0041 | -0.7246 | -0.1633 | -0.007435 | 0.13383 | 0.361 | 0.011133 | 512.9 | -0.0998 | 0.3353 | 0.3036 | 0.471 | 0.4079 | 0.7966 | 0.0255
0.75 | 1.06 | 3.45 | -2.1 | -0.5 | 50 | 3 | 4 | -1.9278 | 0.0936 | -0.162 | 1.812 | 4.7571 | 5.29 | 0.4531 | 0.0387 | 0.069 | 0.6788 | 2.6224 | -0.2702 | -0.00308 | -0.00301 | -0.7708 | -0.1028 | -0.00812 | 0.085153 | 0.4353 | 0.006739 | 441.9 | -0.0765 | 0.3429 | 0.3205 | 0.4621 | 0.4157 | 0.7792 | 0.0175
1 | 1.06 | 3.45 | -2.1 | -0.5 | 50 | 3 | 4 | -2.2453 | 0.0766 | -0.14 | 1.648 | 4.882 | 5.248 | 0.4517 | 0.035 | 0.045 | 0.6196 | 2.669 | -0.2059 | -0.00246 | -0.00241 | -0.799 | -0.0699 | -0.008444 | 0.058595 | 0.4629 | 0.005749 | 391.8 | -0.0412 | 0.3577 | 0.3419 | 0.4581 | 0.4213 | 0.7504 | 0.0133
1.5 | 1.06 | 3.45 | -2.1 | -0.5 | 50 | 3 | 4 | -2.7307 | 0.0022 | -0.1184 | 1.511 | 5.0697 | 5.2194 | 0.4507 | 0.028 | 0.0134 | 0.5101 | 2.6985 | -0.0852 | -0.0018 | -0.00176 | -0.8382 | -0.0425 | -0.007707 | 0.031787 | 0.4756 | 0.005544 | 348.1 | 0.014 | 0.3769 | 0.3703 | 0.4493 | 0.4213 | 0.7136 | 0.009
2 | 1.06 | 3.45 | -2.1 | -0.5 | 50 | 3 | 4 | -3.1413 | -0.0591 | -0.11 | 1.47 | 5.2173 | 5.2099 | 0.4504 | 0.0213 | 0.004 | 0.3917 | 2.7085 | 0.016 | -0.00147 | -0.00143 | -0.8663 | -0.0302 | -0.004792 | 0.019716 | 0.4785 | 0.005521 | 332.5 | 0.0544 | 0.4023 | 0.4023 | 0.4459 | 0.4213 | 0.7035 | 0.0068
3 | 1.06 | 3.45 | -2.1 | -0.5 | 50 | 3 | 4 | -3.7413 | -0.0931 | -0.104 | 1.456 | 5.4385 | 5.204 | 0.4501 | 0.0106 | 0.001 | 0.1244 | 2.7145 | 0.1876 | -0.00117 | -0.00115 | -0.9032 | -0.0129 | -0.001828 | 0.009643 | 0.4796 | 0.005517 | 324.1 | 0.1232 | 0.4406 | 0.4406 | 0.4433 | 0.4213 | 0.7006 | 0.0045
4 | 1.06 | 3.45 | -2.1 | -0.5 | 50 | 3 | 4 | -4.1814 | -0.0982 | -0.102 | 1.465 | 5.5977 | 5.202 | 0.4501 | 0.0041 | 0 | 0.0086 | 2.7164 | 0.3378 | -0.00107 | -0.00104 | -0.9231 | -0.0016 | -0.001523 | 0.005379 | 0.4799 | 0.005517 | 321.7 | 0.1859 | 0.4784 | 0.4784 | 0.4424 | 0.4213 | 0.7001 | 0.0034
5 | 1.06 | 3.45 | -2.1 | -0.5 | 50 | 3 | 4 | -4.5187 | -0.0994 | -0.101 | 1.478 | 5.7276 | 5.201 | 0.45 | 0.001 | 0 | 0 | 2.7172 | 0.4579 | -0.00102 | -0.00099 | -0.9222 | 0 | -0.00144 | 0.003223 | 0.4799 | 0.005517 | 320.9 | 0.2295 | 0.5074 | 0.5074 | 0.442 | 0.4213 | 0.7 | 0.0027
7.5 | 1.06 | 3.45 | -2.1 | -0.5 | 50 | 3 | 4 | -5.1224 | -0.0999 | -0.101 | 1.498 | 5.9891 | 5.2 | 0.45 | 0 | 0 | 0 | 2.7177 | 0.7514 | -0.00096 | -0.00094 | -0.8346 | 0 | -0.001369 | 0.001134 | 0.48 | 0.005517 | 320.3 | 0.266 | 0.5328 | 0.5328 | 0.4416 | 0.4213 | 0.7 | 0.0018
10 | 1.06 | 3.45 | -2.1 | -0.5 | 50 | 3 | 4 | -5.5872 | -0.1 | -0.1 | 1.502 | 6.193 | 5.2 | 0.45 | 0 | 0 | 0 | 2.718 | 1.1856 | -0.00094 | -0.00091 | -0.7332 | 0 | -0.001361 | 0.000515 | 0.48 | 0.005517 | 320.1 | 0.2682 | 0.5542 | 0.5542 | 0.4414 | 0.4213 | 0.7 | 0.0014
0 | 1.06 | 3.45 | -2.1 | -0.5 | 50 | 3 | 4 | -1.2687 | 0.1 | -0.255 | 2.996 | 4.184 | 6.16 | 0.4893 | 0.0512 | 0.086 | 0.79 | 1.5005 | -0.3218 | -0.00804 | -0.00785 | -0.4417 | -0.1417 | -0.00701 | 0.10215 | 0.2289 | 0.014996 | 580 | 0.07 | 0.3437 | 0.2637 | 0.4458 | 0.3459 | 0.8 | 0.0663
-1 | 1.06 | 3.45 | -2.1 | -0.5 | 50 | 3 | 4 | 2.2884 | 0.1094 | -0.0626 | 1.648 | 4.2979 | 5.17 | 0.4407 | 0.0207 | 0.0437 | 0.3079 | 2.669 | -0.1166 | -0.00275 | -0.00625 | -0.7861 | -0.0699 | -0.008444 | 5.41 | 0.2899 | 0.006718 | 459 | 0.1138 | 0.2539 | 0.2381 | 0.4496 | 0.3554 | 0.7504 | 0.0133

## CY08
CALCUATION OF GROUND MOTION FOR CHIOU-YOUNGS NGA MODEL (FEB 2008, EARTHQUAKE SPECTRA, V. 24, P. 173-215):
Explanatory Variables |  | Geometric Mean Horizontal Component
M |  | GMP | T (s) | PSAref | Median | sNL0 | t | sT
8 |  | PSA (g) | 0.01 | 0.13452 | 0.16506 | 0.4498 | 0.2637 | 0.5208
|  |  | 0.02 | 0.13674 | 0.16744 | 0.44998 | 0.2671 | 0.52275
RRUP |  |  | 0.03 | 0.14696 | 0.17883 | 0.46014 | 0.2803 | 0.53823
25 |  |  | 0.04 | 0.16262 | 0.19619 | 0.46698 | 0.2918 | 0.54988
|  |  | 0.05 | 0.18271 | 0.21891 | 0.47199 | 0.3048 | 0.5607
RJB |  |  | 0.075 | 0.23279 | 0.27803 | 0.4806 | 0.3129 | 0.57137
25 |  |  | 0.1 | 0.27077 | 0.32661 | 0.48716 | 0.3152 | 0.57772
|  |  | 0.15 | 0.30581 | 0.37723 | 0.49741 | 0.3128 | 0.58523
RX |  |  | 0.2 | 0.30146 | 0.37095 | 0.50512 | 0.3076 | 0.58947
25 |  |  | 0.25 | 0.28463 | 0.34865 | 0.51143 | 0.3047 | 0.59374
|  |  | 0.3 | 0.26307 | 0.32269 | 0.51649 | 0.3005 | 0.59627
FRV |  |  | 0.4 | 0.2206 | 0.27392 | 0.52436 | 0.2984 | 0.60243
0 |  |  | 0.5 | 0.18618 | 0.23413 | 0.53042 | 0.3036 | 0.61047
|  |  | 0.75 | 0.13302 | 0.17299 | 0.54127 | 0.3205 | 0.62866
FNM |  |  | 1 | 0.10321 | 0.1384 | 0.54884 | 0.3419 | 0.64636
1 |  |  | 1.5 | 0.067945 | 0.095229 | 0.5489 | 0.3703 | 0.66187
|  |  | 2 | 0.046857 | 0.067645 | 0.54847 | 0.4023 | 0.67958
FHW |  |  | 3 | 0.026962 | 0.04094 | 0.54858 | 0.4406 | 0.70299
0 |  |  | 4 | 0.017755 | 0.028165 | 0.54922 | 0.4784 | 0.72827
|  |  | 5 | 0.01277 | 0.020721 | 0.54931 | 0.5074 | 0.74779
ZTOR |  |  | 7.5 | 0.0068746 | 0.010979 | 0.54931 | 0.5328 | 0.76525
0 |  |  | 10 | 0.0042167 | 0.0064761 | 0.54931 | 0.5542 | 0.78031
d |  | PGA (g) | 0 | 0.13452 | 0.16506 | 0.4498 | 0.2637 | 0.5208
90 |  | PGV (c/s) | -1 | 11.7428 | 16.9637 | 0.46296 | 0.2381 | 0.52043
VS30
760
Z1.0
23.545
FInferred
0
FMeasured
1
AS
0
DEFINITION OF PARAMETERS:
PSA | = Pseudo-absolute acceleration response spectrum (g; 5% damping)
PGA | = Peak ground acceleration (g)
M | = Moment magnitude
RRUP | = Closest distance to coseismic rupture (km)
RJB | = Closest distance to surface projection of coseismic rupture (km)
RX | = Horizontal distance from top of rupture measured perpendicular to fault strike (km)
FRV | = Reverse-faulting factor: 0 for strike slip, normal, normal-oblique; 1 for reverse, reverse-oblique and thrust
FNM | = Normal-faulting factor: 0 for strike slip, reverse, reverse-oblique, thrust and normal-oblique; 1 for normal
FHW | = Hanging-wall factor: 1 for site on down-dip side of top of rupture; 0 otherwise
ZTOR | = Depth to top of coseismic rupture (km)
d | = Average dip of rupture plane (degrees)
VS30 | = Average shear-wave velocity in top 30m of site profile
Z1.0 | = Depth to 1.0 km/sec velocity horizon (m)
FInferred | = Vs30 Factor: 0 if VS30 is measured, 1 if Vs30 is inferred
FMeasured | = Vs30 Factor: 1 if VS30 is measured, 0 if Vs30 is inferred
AS | = Aftershock factor: 0 for mainshock; 1 for aftershock
PSAref | = PSA on rock with Vs30 = 1130 m/s (g)

## I08 Coeffs
IDRISS NGA MODEL COEFFICIENTS (FEB 2008, EARTHQUAKE SPECTRA, V. 24, P. 217-242):
T (s) | M <= 6.75 | M <= 6.75 | M <= 6.75 | M <= 6.75 | M > 6.75 | M > 6.75 | M > 6.75 | M > 6.75
| α1 | α2 | β1 | β2 | α1 | α2 | β1 | β2 | γ | φ | Δα1
0.01 | 3.7066 | -0.1252 | 2.9832 | -0.2339 | 5.6315 | -0.4104 | 2.9832 | -0.2339 | 0.00047 | 0.12 | -0.1492
0.02 | 3.7066 | -0.1252 | 2.9832 | -0.2339 | 5.6315 | -0.4104 | 2.9832 | -0.2339 | 0.00047 | 0.12 | -0.1492
0.03 | 3.7566 | -0.1252 | 2.9832 | -0.2339 | 5.6815 | -0.4104 | 2.9832 | -0.2339 | 0.00047 | 0.12 | -0.1492
0.04 | 3.8066 | -0.1252 | 2.9832 | -0.2339 | 5.7315 | -0.4104 | 2.9832 | -0.2339 | 0.00047 | 0.12 | -0.1492
0.05 | 4.1248 | -0.1781 | 3.0156 | -0.2445 | 5.8447 | -0.4329 | 2.9487 | -0.2346 | 0 | 0.12 | -0.1492
0.075
0.1 | 4.4592 | -0.1624 | 3.1212 | -0.257 | 6.3053 | -0.4359 | 2.9153 | -0.2265 | 0 | 0.12 | -0.2126
0.15 | 3.4793 | -0.0188 | 2.8609 | -0.2267 | 5.0845 | -0.2566 | 2.4829 | -0.1707 | 0 | 0.12 | -0.2475
0.2 | 3.2354 | 0.0346 | 2.8739 | -0.2282 | 5.0842 | -0.2393 | 2.5066 | -0.1738 | 0 | 0.12 | -0.2693
0.25 | 2.7628 | 0.0791 | 2.8203 | -0.2292 | 4.5453 | -0.185 | 2.3687 | -0.1623 | -0.00049 | 0.12 | -0.2842
0.3 | 2.3813 | 0.1187 | 2.8126 | -0.2301 | 4.2719 | -0.1614 | 2.3475 | -0.1612 | 0.00052 | 0.12 | -0.2948
0.4 | 1.7037 | 0.1873 | 2.7992 | -0.2317 | 3.7792 | -0.1202 | 2.3105 | -0.1593 | 0.00112 | 0.12 | -0.3088
0.5 | 1.0893 | 0.2461 | 2.7876 | -0.233 | 3.3235 | -0.0849 | 2.2793 | -0.1577 | 0.00132 | 0.12 | -0.3173
0.75
1 | -1.229 | 0.4615 | 2.7434 | -0.2381 | 1.5822 | 0.045 | 2.1588 | -0.1515 | 0.00188 | 0.1 | -0.3308
1.5 | -2.9168 | 0.6103 | 2.7112 | -0.2418 | 0.2888 | 0.1354 | 2.072 | -0.1471 | 0.0025 | 0.06 | -0.3297
2 | -4.2783 | 0.7246 | 2.6851 | -0.2447 | -0.7737 | 0.2054 | 2.0027 | -0.1436 | 0.00268 | 0.04 | -0.3248
3 | -6.2431 | 0.8935 | 2.6437 | -0.2493 | -2.3037 | 0.3099 | 1.8938 | -0.1382 | 0.0005 | 0 | -0.311
4 | -7.6967 | 1.0137 | 2.611 | -0.2529 | -3.4564 | 0.3855 | 1.8091 | -0.1341 | -0.00248 | 0 | -0.2956
5 | -8.811 | 1.1027 | 2.5839 | -0.2558 | -4.3563 | 0.4427 | 1.7401 | -0.1308 | -0.00453 | 0 | -0.2797
7.5
10 | -12.0149 | 1.2995 | 2.4928 | -0.265 | -7.1679 | 0.5814 | 1.5201 | -0.1209 | -0.00709 | 0 | -0.2026
-1

## I08
CALCUATION OF GROUND MOTION FOR IDRISS NGA MODEL (FEB 2008, EARTHQUAKE SPECTRA, V. 24, P. 217-242):
Explanatory Variables |  | Geometric Mean Horizontal Component
M |  | GMP | T (s) | Median | SE
8 |  | PSA (g) | 0.01 | 0.20321 | 0.49021
|  |  | 0.02 | 0.20321 | 0.49021
RRUP |  |  | 0.03 | 0.21363 | 0.49021
25 |  |  | 0.04 | 0.22459 | 0.49021
|  |  | 0.05 | 0.23943 | 0.49021
F |  |  | 0.1 | 0.33137 | 0.52487
0 |  |  | 0.15 | 0.39036 | 0.54514
|  |  | 0.2 | 0.44992 | 0.55953
VS30 |  |  | 0.25 | 0.47131 | 0.57069
760 |  |  | 0.3 | 0.46417 | 0.5798
|  |  | 0.4 | 0.43253 | 0.59419
Min VS30 |  |  | 0.5 | 0.39025 | 0.60534
450 |  |  | 1 | 0.25233 | 0.64
|  |  | 1.5 | 0.17408 | 0.66027
|  |  | 2 | 0.12253 | 0.67466
|  |  | 3 | 0.073217 | 0.69493
|  |  | 4 | 0.047257 | 0.69493
|  |  | 5 | 0.033564 | 0.69493
|  |  | 10 | 0.0094693 | 0.69493
|  | PGA (g) | 0 | 0.20321 | 0.49021
DEFINITION OF PARAMETERS:
PSA | = Pseudo-absolute acceleration response spectrum (g; 5% damping)
PGA | = Peak ground acceleration (g)
M | = Moment magnitude
RRUP | = Closest distance to coseismic rupture (km)
F | = Source mechanism factor: 1 for reverse events, 0 otherwise
VS30 | = Average shear-wave velocity in top 30m of site profile
Min VS30 | = Idriss' model applies for Vs30 greater or equal to 450 m/sec